## BOM
BOM AGV
[17 empty] | 1 | 1 | 1 | 2 | 5 | 3 | 3 | 3 | 3 | 4 | 4 | 4 | 4 | 2 | 2 |  | 5 | 4 | 2 | 2 | 6 | 2 | 6
[6 empty] | Parts group | [10 empty] | Assemblies
Ref. Code | Part | Item español | DIN | Name in CAD | File where design is | Brackets | Washers | Nuts | Screws | Profiles | 3D Printed Parts | Sheets | Other mechanical parts | Other | Price | Supplier Link | Chassis Top | Chassis Bottom | Chassis Middle | Batteries support | Flexisoft set | Set limit motors Top | Balancing axel set | Clutch set | Motors+Encoders | Laser Set | Laser beam area – Inside | Laser beam area – Bottom | Laser beam area – Top | PLC Set | Drives set | ACKSys Airlink set | Back Cover Set | Front Cover Set | Caster wheels set | Magnetic Sensor set | Top cover set | RFID Set | Sides cover Set |  | Notas
P0010 | 135 degree bracket |  |  | 135 degree bracket type 001 | 135 degree bracket | x | [9 empty] | https://www.amazon.com/RUN-Aluminum-Profile-Brackets-Connectors/dp/B085VQZ66D/ref=sr_1_15?dchild=1&keywords=3030+Corner+Bracket&qid=1588187073&s=industrial&sr=1-15 | 0 | 0 | [21 empty] | 0
P0011 | 135 degree bracket |  |  | 135 degree bracket type 002 | 135 degree bracket | x |  |  |  |  | x | [5 empty] | 4 | 4 | [21 empty] | 8
P0015 | 135deg_small_braket M6 3holes |  |  | 135deg_small_braket M6 3holes | 135degree_small_braket v2 | x | [5 empty] | x |  |  |  |  | 0 | 0 | [21 empty] | 0 | Made with 3cm aluminum flat bar
P0016 | 135deg_small_braket M6 3holes |  |  | 135deg_small_braket M6 3holes Type002 | 135degree_small_braket v2 | x |  |  |  |  | x | [5 empty] | 4 | 4 | [21 empty] | 8 | Made with 3cm aluminum flat bar
P0020 | 90 degree bracket |  |  | 3030 corner bracket.stp | AGV-Parts v4 | x | [8 empty] | 1 | https://www.amazon.es/gp/product/B074XCQX8Q |  |  | 0 |  |  | 0 | [17 empty] | 0
P0021 | 90 degree bracket |  |  | 30x30 corner bracket type 002 | AGV-Parts v4 | x |  |  |  |  | x |  |  |  | 1 |  |  |  | 4 |  |  | 2 | [17 empty] | 6
P0022 | 90 degree bracket (small) |  |  |  |  | x | [8 empty] | 1 | https://www.amazon.com/PZRT-Aluminum-Fastener-Standard-Extrusion/dp/B07H89R3QR/ref=sr_1_12?dchild=1&keywords=Boeray+20pcs+2+Hole+Inside+Corner+Bracket+Gusset+for+3030&qid=1608046453&sr=8-12
P0025 | 90 degree bracket |  |  |  |  | x | [9 empty] | https://www.amazon.com/80-20-2-Hole-Inside-Bracket/dp/B001IA2LYE/ref=sr_1_49?dchild=1&keywords=3030+Corner+Bracket&qid=1588187252&s=industrial&sr=1-49&swrs=AF5B754DFF2FAA8BDA238ACC35626D8C | [23 empty] | 0
P0030 | 45 degree bracket |  |  |  |  | x | [9 empty] | https://www.amazon.com/uxcell-Aluminum-Brackets-Profile-Connectors/dp/B07SHH11CK/ref=sr_1_13?dchild=1&keywords=3030+Corner+Bracket&qid=1588187073&s=industrial&sr=1-13 | [23 empty] | 0
P0035 | Washer M6 | Arandela M6 |  | Washer M6 |  |  | x | [8 empty] | https://www.amazon.es/gp/product/B073GQLNL2/ref=crt_ewc_title_srh_3?ie=UTF8&psc=1&smid=A1QXJ8JQ1XG0TA | 8 | 8 | 12 |  | 1 | 4 | 6 | 10 | 0 | 8 | 4 |  |  |  | 2 | [6 empty] | 2 |  | 65
P0040 | Washer M5 |  |  | Washer M5 |  |  | x | [17 empty] | 2 | 4 | 0 |  |  | 6 | 4 | [8 empty] | 16
P0045 | Washer M8 |  |  | Washer M8 |  |  | x | [27 empty] | 16 |  |  |  |  | 16
P0050 | T Nut M6 3030 | Tuerca en T para perfil 3030 M6 |  | T-slot nut M6 3030 |  |  |  | x | [7 empty] | https://www.amazon.es/gp/product/B075WWWTYB/ref=crt_ewc_title_srh_5?ie=UTF8&psc=1&smid=A5QX2SUPA7LK7 | 20 | 20 | 12 | 8 | 1 | 4 | 6 | 8 |  | 4 | 4 | 0 | 0 | 0 | 2 | 0 | 0 | 0 | 0 | 0 | 0 | 2 | 0 | 91
P0055 | T Nut M5 3030 | Tuerca en T para perfil 3030 M6 | [5 empty] | x | [7 empty] | https://www.amazon.es/gp/product/B075WV9GRD/ref=crt_ewc_img_dp_6?ie=UTF8&psc=1&smid=A5QX2SUPA7LK7 | 0 | 0 | 0 | 0 | 0 | 0 | 0 | 0 |  |  |  | 0 | 0 | 3 | 4 | 2 | 4 | 4 | 0 | 0 | 8 | 0 | 48 | 73
P0060 | ISO4032_Hex_Nut_M6 | [6 empty] | x | [15 empty] | 2 | [15 empty] | 2
P0065 | ISO4032_Hex_Nut_M8 |  |  | HEX Nut M8 |  |  |  | x | [26 empty] | 4 |  |  |  |  | 4
P0070 | 30x30 inner corner L nut | [6 empty] | x | [7 empty] | https://www.amazon.com/uxcell-Interior-Connector-Aluminum-Extrusion/dp/B07VP59DY5/ref=sr_1_65?dchild=1&keywords=Boeray+Inside+Corner+Bracket+Gusset+for+3030&qid=1608046566&sr=8-65 |  |  | 4 | [20 empty] | 4
P0075 | Screws for inner corner L nut | [6 empty] | x | [7 empty] | https://www.amazon.es/Inoxidable-Tornillo-Prisionero-Hexagonal-Surtido/dp/B07PKMC57C/ref=sr_1_fkmr1_1?__mk_es_ES=%C3%85M%C3%85%C5%BD%C3%95%C3%91&dchild=1&keywords=Grub+Screw+M6&qid=1596568065&refinements=p_85%3A831314031&rnid=831276031&rps=1&sr=8-1-fkmr1 |  |  | 8 | [20 empty] | 8
P0080 | Countersunk flat head Cap Screws M6 x 14 | Tornillo M6x14 cabeza plana avellanada allen | DIN7991 | Screw_M6x14_CS |  |  |  |  | x | [6 empty] | https://www.amazon.es/Tornillo-avellanado-hexagonal-m%C3%A1quina-perno/dp/B07XF1CG8X/ref=sr_1_6?__mk_es_ES=%C3%85M%C3%85%C5%BD%C3%95%C3%91&dchild=1&keywords=m6x14&qid=1596484429&refinements=p_85%3A831314031&rnid=831276031&rps=1&s=tools&sr=1-6&th=1 | 0 | 0 |  | 8 |  |  |  |  | 6 | [14 empty] | 14 | Para perfiles 135 grados
| Countersunk flat head Cap Screws M6 x 12 | Tornillo M6x14 cabeza plana avellanada allen | DIN7991 | Screw_M6x12_CS |  |  |  |  | x | [30 empty] | 0
| Countersunk flat head Cap Screws M5 x 12 |  |  | Screw_M5x12_CS |  |  |  |  | x | [6 empty] | https://www.amazon.es/dp/B07Y5D5MZK/ref=sspa_dk_detail_1?pd_rd_i=B07Y5F5CQC&pd_rd_w=btdA0&pf_rd_p=af12bbbd-c74b-4d8c-ad16-2ed2a7b363ab&pd_rd_wg=dY2Qc&pf_rd_r=ZNPV5JKT6WHXQSBDQTGM&pd_rd_r=52769344-c60f-41cc-a5a0-cc8d354fd884&spLa=ZW5jcnlwdGVkUXVhbGlmaWVyPUEyWVhKT0pPQzZUWEMzJmVuY3J5cHRlZElkPUEwNTI0NzA4MUdIQjNFV1MwTjVQUiZlbmNyeXB0ZWRBZElkPUEwOTA5OTM0QTYwV0tSMzJMTDhMJndpZGdldE5hbWU9c3BfZGV0YWlsJmFjdGlvbj1jbGlja1JlZGlyZWN0JmRvTm90TG9nQ2xpY2s9dHJ1ZQ&th=1 | [10 empty] | 4 | [9 empty] | 8 |  | 48 | 60
| Countersunk flat head Cap Screws M3 x 12 |  |  | Screw_M3x12_CS |  |  |  |  | x | [6 empty] | https://www.amazon.es/S2FIX-M3-SCS-PARENT-Llave-de-vaso-hexagonal/dp/B07MCH9QSH/ref=sr_1_11?__mk_es_ES=%C3%85M%C3%85%C5%BD%C3%95%C3%91&dchild=1&keywords=Singularity%2BSupplies%2BM3&qid=1596528732&s=tools&sr=1-11&th=1 | [16 empty] | 4 | [6 empty] | 4
P0090 | Screw_M4x12 HEX |  |  | Screw_M4x12_ISO4762 |  |  |  |  | x | [28 empty] | 2 |  | 2
P0095 | Screw_M5x12 HEX |  |  | Screw_M5x12_ISO4762 |  |  |  |  | x | [16 empty] | 4 | [5 empty] | 2 | 4 | 4 | [5 empty] | 14
P0100 | Screw_M5x14 HEX |  |  | Screw_M5x14_ISO4762 |  |  |  |  | x | [17 empty] | 0 | [12 empty] | 0
P0105 | Screw_M5x16 HEX |  |  | Screw_M5x16_ISO4762 |  |  |  |  | x | [15 empty] | 2 | [14 empty] | 2
P0110 | Screw_M5x25 HEX |  |  | Screw_M5x25_ISO4762 |  |  |  |  | x | [20 empty] | 0 | [9 empty] | 0
P0115 | Screw_M5x30 HEX |  |  | Screw_M5x30_ISO4762 |  |  |  |  | x | [6 empty] | https://www.amazon.es/Tornillo-cil%C3%ADndrico-inoxidable-longitudes-Multicolor/dp/B082FQXXD8/ref=sr_1_3?__mk_es_ES=%C3%85M%C3%85%C5%BD%C3%95%C3%91&dchild=1&keywords=tornillos%2Bm5&qid=1589806958&rnid=1703620031&s=tools&sr=1-3&th=1 | [13 empty] | 3 | 4 | [8 empty] | 7
P0120 | Screw_M6x12 HEX | Tornillo M6x16 hex |  | Screw_M6x12_ISO4762 |  |  |  |  | x | [28 empty] | 0 |  | 0
P0125 | Screw_M6x14 HEX | Tornillo M6x16 hex |  | Screw_M6x14_ISO4762 |  |  |  |  | x | [6 empty] | https://www.amazon.es/Xiedeai-Carbono-Hexagonales-Tornillo-Cabeza/dp/B07RMXVH98/ref=sr_1_2?__mk_es_ES=%C3%85M%C3%85%C5%BD%C3%95%C3%91&dchild=1&keywords=Screw_M6x14%2BHEX&qid=1596566390&s=tools&sr=1-2&th=1 | 20 | 20 | 8 |  | 1 | 4 | 6 | 6 | 0 | 4 | 4 |  |  |  | 2 | [6 empty] | 2 |  | 77
P0130 | Screw_M6x16 HEX | Tornillo M6x16 hex |  | Screw_M6x16_ISO4762 |  |  |  |  | x | [7 empty] | 0 | 0 | 0 |  | 0 | 0 | 0 | 0 | 0 | 0 | [13 empty] | 0
P0135 | Screw_M6x20 HEX |  |  | Screw_M6x20_ISO4762 |  |  |  |  | x | [6 empty] | https://www.amazon.es/Tornillos-Sujetadores-Reborde-Inoxidable-Hexagonal/dp/B0746CFPZ8/ref=sr_1_4?__mk_es_ES=%C3%85M%C3%85%C5%BD%C3%95%C3%91&dchild=1&keywords=Screw_M6x20%2BHEX&qid=1596567057&s=tools&sr=1-4&th=1 |  |  | 4 | [20 empty] | 4
P0140 | Screw_M6x35 HEX |  |  | Screw_M6x35_ISO4762 |  |  |  |  | x | [6 empty] | https://www.amazon.es/hexagonal-Socket-Pernos-tornillo-20-unidades/dp/B084RMFYZG/ref=sr_1_12?dchild=1&keywords=Singularity%2BSupplies&qid=1596529891&sr=8-12&th=1 | [7 empty] | 2 | [15 empty] | 2
| M3x5 button hex screw |  |  | M3x5 BHCS |  |  |  |  | x | [23 empty] | 4 | [6 empty] | 4
P0145 | M5x12 button hex screw |  |  | M5x12 BHCS |  |  |  |  | x | [23 empty] | 0 | 0 |  | 2 | 0 |  |  | 2 | Make threaded holes in aluminum beam FOR MAG SENSOR
P0150 | Screw_M8x50 HEX HEAD |  |  | Bolt HEX M8x50 |  |  |  |  | x | [6 empty] | https://www.amazon.es/Tornillos-de-cabeza-hexagonal-ISO-4017-M8x50-con-hex%C3%A1gono-externo-8-8-galvanizado-con-tuercas-ISO/dp/B086T124L8/ref=cm_wl_huc_item | [18 empty] | 4 |  |  |  |  | 4
P0155 | 30x30 339 mm profile flat cut | Perfil 30x30 339mm corte plano |  | 30x30_339mm profile | 30x30 profiles |  |  |  |  | x | [6 empty] | 2 | 2 | [21 empty] | 4
P0160 | 30x30 204mm profile 22,5deg cut | Perfil 30x30 204mm corte biselado 22,5º |  | 30x30_204mm_22.5deg profile | 30x30 profiles |  |  |  |  | x | [6 empty] | 4 | 4 | [21 empty] | 8
P0165 | 30x30 138mm profile 22,5deg cut | Perfil 30x30 138mm corte biselado 22,5º |  | 30x30_138mm_22.5deg profile | 30x30 profiles |  |  |  |  | x | [6 empty] | 4 | 4 | [21 empty] | 8
P0170 | 30x30_200mm profile flat cut |  |  | 30x30_200mm profile | 30x30 profiles |  |  |  |  | x | [8 empty] | 4 | [20 empty] | 4
P0175 | 30x30_60mm profile flat cut |  |  | 30x30_60mm profile | 30x30 profiles |  |  |  |  | x | [11 empty] | 2 | [17 empty] | 2
P0185 | Alu Profile L shape 15x15x1,5 106mm |  |  | Alu Profile L shape 15x15x1,5 106mm front_laser | Aluminum Profiles |  |  |  |  | x | [5 empty] | https://www.leroymerlin.es/fp/10209941/perfil-forma-en-l-de-aluminio-lacado-lacado | [10 empty] | 0 | 1 | 1 | [10 empty] | 2
P0190 | Alu Profile L shape 15x15x1,5 135mm 22,5deg |  |  | Alu Profile L shape 15x15x1,5 135mm 22,5deg t-rivets | Aluminum Profiles |  |  |  |  | x | [5 empty] | https://www.leroymerlin.es/fp/10209941/perfil-forma-en-l-de-aluminio-lacado-lacado | [11 empty] | 2 | 2 | [10 empty] | 4
P0195 | Alu Profile L shape 15x15x1,5 137,5mm 22,5deg |  |  | Alu Profile L shape 15x15x1,5 137,5mm 22,5deg t-rivets | Aluminum Profiles |  |  |  |  | x | [5 empty] | https://www.leroymerlin.es/fp/10209941/perfil-forma-en-l-de-aluminio-lacado-lacado | [11 empty] | 2 | 2 | [10 empty] | 4
P0200 | Alu Profile L shape 15x15x1,5 197mm |  |  | Alu Profile L shape 15x15x1,5 197mm | Aluminum Profiles |  |  |  |  | x | [5 empty] | https://www.leroymerlin.es/fp/10209941/perfil-forma-en-l-de-aluminio-lacado-lacado | [10 empty] | 0 |  | 2 | [10 empty] | 2
P0205 | Aluminum Profile L shape 20x20x1,5 195mm 22,5deg |  |  | Alu Profile L shape type005 20x20x1,5 195mm | Aluminum Profiles |  |  |  |  | x | [5 empty] | https://www.leroymerlin.es/fp/529074/perfil-forma-en-l-de-aluminio-anodizado-anodizado | [10 empty] | 0 | 2 | [11 empty] | 2
P0215 | Alu Profile square 10x10x1 259mm with holes |  |  | Alu Profile square 10x10x1 259mm with holes | Aluminum Profiles |  |  |  |  | x | [5 empty] | https://www.leroymerlin.es/fp/707770/perfil-forma-tubo-cuadrado-de-aluminio-en-bruto-en-bruto |  |  | 2 | [20 empty] | 2
P0220 | Aluminum Profile L shape 30x20x1,5 250mm |  |  | Aluminum Profile L shape type 001 30x20x1,5 250mm | Aluminum Profiles |  |  |  |  | x | [5 empty] | https://www.leroymerlin.es/fp/11434360/perfil-forma-en-l-de-aluminio-anodizado-anodizado |  |  |  | 2 | [19 empty] | 2
P0225 | Aluminum Profile L shape 30x20x1,5 108mm |  |  | Aluminum Profile L shape type 001 30x20x1,5 108mm | Aluminum Profiles |  |  |  |  | x | [5 empty] | https://www.leroymerlin.es/fp/11434360/perfil-forma-en-l-de-aluminio-anodizado-anodizado |  |  |  | 0 | [19 empty] | 0
P0230 | Aluminum Profile L shape 30x20x1,5 98mm |  |  | Aluminum Profile L shape type 001 30x20x1,5 98mm | Aluminum Profiles |  |  |  |  | x | [5 empty] | https://www.leroymerlin.es/fp/11434360/perfil-forma-en-l-de-aluminio-anodizado-anodizado |  |  |  | 2 | [19 empty] | 2
P0250 | 16mm axel corner clamp side a long |  |  | 16mm axel corner clamp side a long | AGV_Clamp_eje_bal_v3 | [5 empty] | x | [11 empty] | 1 | [16 empty] | 1 | 3d printing part
P0255 | 16mm axel corner clamp side b long |  |  | 16mm axel corner clamp side b long | AGV_Clamp_eje_bal_v3 | [5 empty] | x | [11 empty] | 1 | [16 empty] | 1 | 3d printing part
P0260 | Axel clamp |  |  | Axel clamp | Axel clamp | [5 empty] | x | [11 empty] | 1 | 1 | [15 empty] | 2 | 3d printing part
P0265 | Clutch-cam A |  |  | Clutch-cam A | Clutch Cam A and B | [5 empty] | x | [12 empty] | 1 | [15 empty] | 1 | 3d printing part
P0270 | Clutch-cam B |  |  | Clutch-cam B | Clutch Cam A and B | [5 empty] | x | [12 empty] | 1 | [15 empty] | 1 | 3d printing part
P0275 | Clutch axel cap |  |  | Clutch axel cup | Clutch axel cup | [5 empty] | x | [12 empty] | 1 | [15 empty] | 1 | 3d printing part
P0280 | Clutch axel clamp A |  |  | Clutch axel clamp A | Clutch axel clamps | [5 empty] | x | [12 empty] | 1 | [15 empty] | 1 | 3d printing part
P0285 | Clutch axel clamp B |  |  | Clutch axel clamp B | Clutch axel clamps | [5 empty] | x | [12 empty] | 1 | [15 empty] | 1 | 3d printing part
P0290 | AGV_Soporte_motor_D |  |  | AGV_Soporte_motor_D | AGV_Soporte_motor_D_v1 | [5 empty] | x | [13 empty] | 1 | [14 empty] | 1 | 3d printing part
P0295 | AGV_Soporte_motor_I |  |  | AGV_Soporte_motor_I | AGV_Soporte_motor_I_v4 | [5 empty] | x | [13 empty] | 1 | [14 empty] | 1 | 3d printing part
P0300 | AGV_Rueda |  |  | AGV_Rueda | AGV_Rueda_v3 | [5 empty] | x | [13 empty] | 2 | [14 empty] | 2 | 3d printing part
P0305 | Front Top Cover |  |  | Front Top Cover | AGV-Parts v4 | [5 empty] | x | [22 empty] | 1 | [5 empty] | 1 | 3d printing part
P0310 | Front Bottom Cover |  |  | Front Bottom Cover | AGV-Parts v4 | [5 empty] | x | [22 empty] | 1 | [5 empty] | 1 | 3d printing part
P0315 | Back top Cover |  |  | Back top Cover v2 | AGV-Parts v4 | [5 empty] | x | [21 empty] | 1 | [6 empty] | 1 | Back top Cover v2.gcode /100gr, 9h
P0316 | RPiBox |  |  | RPiBox | AGV-Parts v4 | [5 empty] | x | [21 empty] | 1 | [6 empty] | 1 | RPiBox.gcode / 50gr, 3,5h
P0320 | Back bottom Cover |  |  | Back bottom Cover | AGV-Parts v4 | [5 empty] | x | [21 empty] | 1 | [6 empty] | 1 | Back bottom Cover.gcode
P0325 | Laser Support |  |  | Laser Support | Laser supports | [6 empty] | x | [13 empty] | 2 | [13 empty] | 2 | aluminum sheet piece
P0330 | Compact PVC sheet 3mm white 500x500 | [10 empty] | x |  |  |  | https://www.mwmaterialsworld.com/es/plancha-pvc-rigido-satinado-blanco.html#formatos-header | [23 empty] | 0
P0335 | PVC Espumado Blanco (forex) | [10 empty] | x |  |  |  | https://www.mwmaterialsworld.com/es/plancha-pvc-espumado-blanco-forex.html?gclid=CjwKCAjwkun1BRAIEiwA2mJRWV2Iwx5mMJwdRe0XUGTcWqoUIbGbeKgOYq4diPudoawyMFKkZfGq4BoCuDwQAvD_BwE | [23 empty] | 0
P0340 | PVC 3mm piece: Top cover |  |  | Top cover | AGV-Parts v4 | [6 empty] | x | [24 empty] | 1 |  |  | 1 | Source: Plastic sheet 3mm, 405x405mm
P0345 | PVC 3mm piece: Front Side-Bottom Cover |  |  | Front Side-Bottom Cover | AGV-Parts v4 | [6 empty] | x | [26 empty] | 2 | 2 | Cut of PVC sheet
P0350 | PVC 3mm piece: Lateral-Back Cover |  |  | Lateral-Back Cover | AGV-Parts v4 | [6 empty] | x | [26 empty] | 2 | 2 | Cut of PVC sheet
P0355 | PVC 3mm piece: Back Side Cover |  |  | Back Side Cover | AGV-Parts v4 | [6 empty] | x | [26 empty] | 2 | 2 | Cut of PVC sheet
P0360 | PVC 3mm piece: Lateral-Top Cover |  |  | Lateral-Top Cover | AGV-Parts v4 | [6 empty] | x | [26 empty] | 2 | 2 | Cut of PVC sheet
P0365 | PVC 3mm piece: Lateral-Bottom Cover |  |  | Lateral-Bottom Cover | AGV-Parts v4 | [6 empty] | x | [26 empty] | 2 | 2 | Cut of PVC sheet
P0370 | PVC 3mm piece: Front Side-Top Cover |  |  | Front Side-Top Cover | AGV-Parts v4 | [6 empty] | x | [26 empty] | 2 | 2 | Cut of PVC sheet
P0375 | PVC 3mm piece: laser beam area sheet |  |  | laser beam area sheet | AGV-Parts v4 | [6 empty] | x | [15 empty] | 1 | 1 | [10 empty] | 2 | Cut of PVC sheet
P0380 | PVC 3mm piece: Inside wall |  |  | Inside wall | AGV-Parts v4 | [6 empty] | x | [14 empty] | 1 | [12 empty] | 1 | Cut of PVC sheet
P0385 | Rubber band 22mm wide | [11 empty] | x | [11 empty] | 2 | [14 empty] | 2
P0390 | Clutch lever (100x5mm bar) | [11 empty] | x | [10 empty] | 1 | [15 empty] | 1
P0395 | Threaded rivets M5 |  |  | M5 Threaded rivet | [8 empty] | x | [5 empty] | 4 | [8 empty] | 8 | 8 |  | 2 | [8 empty] | 22
P0400 | Threaded rivets M4 |  |  | M4 Threaded rivet | [8 empty] | x | [24 empty] | 2 |  | 2
P0405 | Rivet aluminum 4,2mm |  |  | 4,2mm_Rivet | [8 empty] | x | [13 empty] | 12 | 18 | 18 | [10 empty] | 48
P0410 | Bracket front laser |  |  | Bracket front laser | AGV-Parts v4 | [7 empty] | x | [14 empty] | 0 | 0 | [10 empty] | 0 | Made from aluminum flat bar 3cm
P0411 | Bracket front laser |  |  | Bracket Front Laser type 002 | AGV-Parts v4 | [5 empty] | x |  | x | [14 empty] | 2 | 2 | [10 empty] | 4 | Made from aluminum flat bar 3cm
P0415 | Drive support |  |  | Drive support | [8 empty] | x | [17 empty] | 2 | [8 empty] | 2 | Made from aluminum flat bar 2-3cm
P0420 | Caster wheels ALEX SERIE B-BP 3-0006 |  |  | Caster wheels ALEX SERIE B-BP 3-0006 | Imported | [7 empty] | x |  | 3.5 | http://www.gonzalezparadelo.com/patas-y-ruedas/562-rueda-serie-b-bp.html?search_query=ALEX+SERIE+B-BP+3-0006&results=1 | [18 empty] | 4 |  |  |  |  | 4 | Alex: https://www.alex.es/productos/0-ruedas-para-muebles-auxiliares/0-serie-b-bp/2388 https://www.carrefour.es/rueda-d-alex-b3-0006-40-mm/8422202300061/p
P0425 | Bracket RFID |  |  | Bracket 3x3 RFID | Aluminum Profiles | [7 empty] | x | [24 empty] | 2 |  | 2 | Made from aluminum flat bar 3cm
P0430 | Clutch axel (tube 410x16mm) | [11 empty] | x | [10 empty] | 1 | [15 empty] | 1
P0435 | Balancing axel (tube 390x16mm) | [11 empty] | x | [9 empty] | 1 | [16 empty] | 1
P0440 | Tope de agujas AXK1730-ZEN - 17x30x2 mm | Tope de agujas AXK1730-ZEN - 17x30x2 mm | [10 empty] | x |  |  | https://www.123rodamiento.es/rodamiento-AXK1730-ZEN.php | [23 empty] | 0 | For axels
P0445 | DIN Rail 260mm | [11 empty] | x | [7 empty] | 1 | [18 empty] | 1
P0446 | Spring |  |  | Motor Spring | AGV-Parts v4 | [7 empty] | x | [8 empty] | 2 | [17 empty] | 2
P0450 | Flexisoft modules |  |  |  | Imported | [8 empty] | x | [6 empty] | 1 | [18 empty] | 1
P0455 | Motor_Nidec_404_385_ right side | [12 empty] | x | [10 empty] | 1 | [14 empty] | 1
P0460 | Motor_Nidec_404_385_left side | [12 empty] | x | [10 empty] | 1 | [14 empty] | 1
P0465 | Sick s300 safety laser |  |  |  | Imported | [8 empty] | x | [11 empty] | 1 | [13 empty] | 1 | Also s300 mini
P0470 | Encoder | [12 empty] | x | [10 empty] | 2 | [14 empty] | 2 | Encoders should be assembled…
P0475 | PLC IFM CR0303 |  |  | PLC IFM cr0303 | Imported | [8 empty] | x | [15 empty] | 1 | [9 empty] | 1
P0480 | ACKSys | [12 empty] | x | [17 empty] | 1 | [7 empty] | 1
P0485 | Antenna | [12 empty] | x | [17 empty] | 2 | [7 empty] | 2
P0490 | Emergency stop button 19mm | [12 empty] | x | 12 | https://www.amazon.es/gp/product/B003UR5P8C/ref=ppx_yo_dt_b_asin_title_o02_s00?ie=UTF8&psc=1 | [16 empty] | 1 | [6 empty] | 1 | Más barato en aliexpress
P0495 | Momentary push button with white ring led 19mm | [12 empty] | x | 11 | https://www.amazon.es/dp/B07257ZHWR/?coliid=I1OZDEQCPLQ2F3&colid=21KFXZ928R9B2&psc=1&ref_=lv_ov_lig_dp_it | [16 empty] | 1 | [6 empty] | 1
P0500 | Battery capacity display | [12 empty] | x | 10 | https://www.amazon.es/gp/product/B07MM4RMTZ/ref=ppx_yo_dt_b_asin_title_o00_s00?ie=UTF8&psc=1 | [16 empty] | 1 | [6 empty] | 1
P0505 | Raspberry Pi 3B | [12 empty] | x | [18 empty] | 1 | [6 empty] | 1
P0510 | 7 inch touch screen | [12 empty] | x | [18 empty] | 1 | [6 empty] | 1
P0515 | Magnetic_Sensor_Macome_GS-4484 | [12 empty] | x | [21 empty] | 1 |  |  |  | 1
P0520 | Battery lead acid 12v, 12Ah DSK 10325 | [12 empty] | x | 29 | https://www.amazon.es/dp/B01N2HLZKQ/?coliid=IA7YSBL7MHHSJ&colid=21KFXZ928R9B2&psc=1&ref_=lv_ov_lig_dp_it | [23 empty] | 0
P0525 | Battery charger 24v | [12 empty] | x | 32 | https://www.amazon.es/dp/B07XFLR2MR/?coliid=IIGKE8FGIL96X&colid=21KFXZ928R9B2&psc=1&ref_=lv_ov_lig_dp_it | [23 empty] | 0
P0530 | Power switch 16A | [12 empty] | x | 6 | https://www.amazon.es/dp/B073PCDBP1/?coliid=I1W3HKWDY90KM&colid=21KFXZ928R9B2&psc=1&ref_=lv_ov_lig_dp_it | [23 empty] | 0
P0535 | PG Driver | [12 empty] | x | [16 empty] | 2 | [8 empty] | 2
P0540 | SICK RFID RFH621 reader |  |  | RFID_Sick_RFH621 | [9 empty] | x | [23 empty] | 1 |  | 1
0
0
0
0
0
0
0
0
Note on AC25: Soporte_motor to motor
Note on AE27: Anchoring to Middle chassis
Note on AD30: Anchoring to laser
Note on AC32: Wheel to axel

## Assemblies
# | Part Num. | Part Name | Notes
1 | P0160 | 30x30 204mm profile 22,5deg cut
2 | P0165 | 30x30 138mm profile 22,5deg cut
3 | P0011 | 135 degree bracket | Use Screw_M6x14_ISO4762 with M6 washers and T-Nuts
# | Part Num. | Part Name | Notes
1 | P0155 | 30x30 339 mm profile flat cut
2 | P0016 | 135deg_small_braket M6 3holes | Use Screw_M6x14_ISO4762 with M6 washers and T-Nuts
3 | P0215 | Alu Profile square 10x10x1 259mm with holes | Insert threaded rivet M5 and use Screw_M6x20_ISO4762 with M6 washers and T-Nuts
4 | P0165 | 30x30 138mm profile 22,5deg cut | Use Screw_M6x14_ISO4762 with M6 washers and T-Nuts
# | Part Num. | Part Name | Notes
1 | P0170 | 30x30_200mm profile flat cut
2 | P0021 | 90 degree bracket | Use Screw_M6x14_ISO4762 with M6 washers and T-Nuts
3 | P0070 | 30x30 inner corner L nut | Screws for inner corner L nut
# | Part Num. | Part Name | Notes
1 | P0155 | 30x30 339 mm profile flat cut
2 | P0016 | 135deg_small_braket M6 3holes | Use Screw_M6x14_ISO4762 with M6 washers and T-Nuts
3 | P0165 | 30x30 138mm profile 22,5deg cut | Use Screw_M6x14_ISO4762 with M6 washers and T-Nuts
# | Part Num. | Part Name | Notes
1 | P0230 | Aluminum Profile L shape 30x20x1,5 98mm | Use Screw_M6x14_CS with M6 T-Nuts
2 | P0220 | Aluminum Profile L shape 30x20x1,5 250mm | Use Screw_M6x14_CS with M6 T-Nuts
# | Part Num. | Part Name | Notes
1 | P0415 | Drive support | Threaded rivet M5 in end hole, Screw_M6x14_ISO4762 with M6 washers and T-Nuts in first hole
2 | P0415 | Drive support | Threaded rivet M5 in mid hole, Screw_M6x14_ISO4762 with M6 washers and T-Nuts in first hole
3 | P0535 | PG Driver | Screw_M5x30_ISO4762
# | Part Num. | Part Name | Notes
1 | P0455 | Motor_Nidec_404_385_ right side
2 | P0460 | Motor_Nidec_404_385_left side
3 | P0470 | Encoder | Attach to motors
4 | P0290 | AGV_Soporte_motor_D | Use Screw_M6x14_CS (countersunk)
5 | P0295 | AGV_Soporte_motor_I | Use Screw_M6x14_CS (countersunk)
6 | P0300 | AGV_Rueda | Use Screw_M5x16_ISO4762 with M5 washer
# | Part Num. | Part Name | Notes
1 | P0435 | Balancing axel (tube 390x16mm)
2 | P0250 | 16mm axel corner clamp side a long | Use Screw_M6x14_ISO4762 with M6 washers and T-Nuts
3 | P0255 | 16mm axel corner clamp side b long | Use Screw_M6x14_ISO4762 with M6 washers and T-Nuts
4 | P0260 | Axel clamp | Use Screw_M6x14_ISO4762 with M6 washers and T-Nuts
# | Part Num. | Part Name | Notes
1 | P0175 | 30x30_60mm profile flat cut
2 | P0021 | 90 degree bracket | Use Screw_M6x14_ISO4762 with M6 washers and T-Nuts
3 | P0446 | Spring
# | Part Num. | Part Name | Notes
1 | P0430 | Clutch axel (tube 410x16mm)
2 | P0260 | Axel clamp | Use Screw_M6x14_ISO4762 with M6 washers and T-Nuts
3 | P0265 | Clutch-cam A | Use Screw_M6x35_ISO4762 with 2 x M6 washers and Nuts
4 | P0270 | Clutch-cam B | Use Screw_M6x35_ISO4762 with 2 x M6 washers and Nuts
5 | P0275 | Clutch axel cap
6 | P0280 | Clutch axel clamp A | Use Screw_M6x14_ISO4762 with M6 washers and T-Nuts
7 | P0285 | Clutch axel clamp B | Use Screw_M6x14_ISO4762 with M6 washers and T-Nuts
8 | P0390 | Clutch lever (100x5mm bar)
# | Part Num. | Part Name | Notes
1 | P0375 | PVC 3mm piece: laser beam area sheet
2 | P0190 | Alu Profile L shape 15x15x1,5 135mm 22,5deg | Use 4,2mm aluminum rivets inserted from P0375 side
3 | P0195 | Alu Profile L shape 15x15x1,5 137,5mm 22,5deg | Use 4,2mm aluminum rivets inserted from P0375 side
4 | P0411 | Bracket front laser | Use 4,2mm aluminum rivets inserted from P0375 side
5 | P0200 | Alu Profile L shape 15x15x1,5 197mm | Use 4,2mm aluminum rivets inserted from P0375 side
6 | P0185 | Alu Profile L shape 15x15x1,5 106mm | Use 4,2mm aluminum rivets inserted from P0375 side
# | Part Num. | Part Name | Notes
1 | P0380 | PVC 3mm piece: Inside wall
2 | P0200 | Alu Profile L shape 15x15x1,5 197mm | Use 4,2mm aluminum rivets inserted from P0375 side
3 | P0185 | Alu Profile L shape 15x15x1,5 106mm | Use 4,2mm aluminum rivets inserted from P0375 side
4 | P0205 | Aluminum Profile L shape 20x20x1,5 195mm 22,5deg | Use 4,2mm aluminum rivets inserted from P0375 side
5
6
# | Part Num. | Part Name | Notes
1 | P0375 | PVC 3mm piece: laser beam area sheet
2 | P0190 | Alu Profile L shape 15x15x1,5 135mm 22,5deg | Use 4,2mm aluminum rivets inserted from P0375 side
3 | P0195 | Alu Profile L shape 15x15x1,5 137,5mm 22,5deg | Use 4,2mm aluminum rivets inserted from P0375 side
4 | P0411 | Bracket front laser | Use 4,2mm aluminum rivets inserted from P0375 side
5 | P0205 | Aluminum Profile L shape 20x20x1,5 195mm 22,5deg | Use 4,2mm aluminum rivets inserted from P0375 side
6 | P0185 | Alu Profile L shape 15x15x1,5 106mm | Use 4,2mm aluminum rivets inserted from P0375 side
# | Part Num. | Part Name | Notes
1 | P0315 | Back top Cover
2 | P0316 | RPiBox | Use Screw_M3x12_CS
3 | P0505 | Raspberry Pi 3B | Assemble with P0510 following P0510 manual
4 | P0510 | 7 inch touch screen | Assemble with P0505 following P0510 manual. Use M3x5 BHCS to attach to P0315
# | Part Num. | Part Name | Notes
1 | P0320 | Back bottom Cover
2 | P0490 | Emergency stop button 19mm
3 | P0495 | Momentary push button with white ring led 19mm
4 | P0500 | Battery capacity display
# | Part Num. | Part Name | Notes
1 | P0340 | PVC 3mm piece: Top cover | Use Screw_M5x12_CS + M5 T-Nut
2 | P0370 | PVC 3mm piece: Front Side-Top Cover | Use Screw_M5x12_CS + M5 T-Nut
3 | P0345 | PVC 3mm piece: Front Side-Bottom Cover | Use Screw_M5x12_CS + M5 T-Nut
4 | P0360 | PVC 3mm piece: Lateral-Top Cover | Use Screw_M5x12_CS + M5 T-Nut
5 | P0365 | PVC 3mm piece: Lateral-Bottom Cover | Use Screw_M5x12_CS + M5 T-Nut
6 | P0350 | PVC 3mm piece: Lateral-Back Cover | Use Screw_M5x12_CS + M5 T-Nut
7 | P0355 | PVC 3mm piece: Back Side Cover | Use Screw_M5x12_CS + M5 T-Nut