## BOM
BOM Trolly v1.3
[17 empty] | 1 | 1 | 1 | 1 | 1 | 1 | 1
[6 empty] | Parts group | [10 empty] | Assemblies
Ref. Code | Part | Descripción | DIN | Name in CAD | File where design is | Brackets | Washers | Nuts | Screws | Profiles | 3D Printed Parts | Sheets | Other mechanical parts | Other | Price | Supplier Link | Base | Leg – Right | Leg – Left | Leg Support – Right | Leg Support – Left | Anchorage Set | Rail Set | TOTAL | Notas
P0011 | 135 degree bracket |  |  | 135 degree bracket type 002 | 135 degree bracket | x |  |  |  |  | x | [5 empty] | 8 | [6 empty] | 8
P0022 | 90 degree bracket (small) |  |  |  |  | x | [8 empty] | 1 | https://www.amazon.com/PZRT-Aluminum-Fastener-Standard-Extrusion/dp/B07H89R3QR/ref=sr_1_12?dchild=1&keywords=Boeray+20pcs+2+Hole+Inside+Corner+Bracket+Gusset+for+3030&qid=1608046453&sr=8-12 | 8 | 8 | 8 | 2 | 2 |  |  | 28
P0035 | Washer M6 | Arandela M6 |  | Washer M6 |  |  | x | [8 empty] | https://www.amazon.es/gp/product/B073GQLNL2/ref=crt_ewc_title_srh_3?ie=UTF8&psc=1&smid=A1QXJ8JQ1XG0TA | 32 | 16 | 16 | 4 | 4 | 5 | 4 | 81
P0045 | Washer M8 |  |  | Washer M8 |  |  | x | [10 empty] | 8 | 8 |  |  |  |  | 16
P0050 | T Nut M6 3030 | Tuerca en T para perfil 3030 M6 |  | T-slot nut M6 3030 |  |  |  | x | [7 empty] | https://www.amazon.es/gp/product/B075WWWTYB/ref=crt_ewc_title_srh_5?ie=UTF8&psc=1&smid=A5QX2SUPA7LK7 | 32 | 16 | 16 | 4 | 4 | 4 | 4 | 80
P0060 | ISO4032_Hex_Nut_M6 | [6 empty] | x | [13 empty] | 1 |  | 1
P0065 | ISO4032_Hex_Nut_M8 |  |  | HEX Nut M8 |  |  |  | x | [9 empty] | 2 | 2 |  |  |  |  | 4
P0070 | 30x30 inner corner L nut | [6 empty] | x | [7 empty] | https://www.amazon.com/uxcell-Interior-Connector-Aluminum-Extrusion/dp/B07VP59DY5/ref=sr_1_65?dchild=1&keywords=Boeray+Inside+Corner+Bracket+Gusset+for+3030&qid=1608046566&sr=8-65 | 4 |  |  | 2 | 2 |  |  | 8
P0075 | Screws for inner corner L nut | [6 empty] | x | [7 empty] | https://www.amazon.es/Inoxidable-Tornillo-Prisionero-Hexagonal-Surtido/dp/B07PKMC57C/ref=sr_1_fkmr1_1?__mk_es_ES=%C3%85M%C3%85%C5%BD%C3%95%C3%91&dchild=1&keywords=Grub+Screw+M6&qid=1596568065&refinements=p_85%3A831314031&rnid=831276031&rps=1&sr=8-1-fkmr1 | 8 |  |  | 4 | 4 |  |  | 16
P0125 | Screw_M6x14 HEX | Tornillo M6x16 hex |  | Screw_M6x14_ISO4762 |  |  |  |  | x | [6 empty] | https://www.amazon.es/Xiedeai-Carbono-Hexagonales-Tornillo-Cabeza/dp/B07RMXVH98/ref=sr_1_2?__mk_es_ES=%C3%85M%C3%85%C5%BD%C3%95%C3%91&dchild=1&keywords=Screw_M6x14%2BHEX&qid=1596566390&s=tools&sr=1-2&th=1 | 32 | 16 | 16 | 4 | 4 | 4 | 4 | 80
P0135 | Screw_M6x20 HEX |  |  | Screw_M6x20_ISO4762 |  |  |  |  | x | [6 empty] | https://www.amazon.es/Tornillos-Sujetadores-Reborde-Inoxidable-Hexagonal/dp/B0746CFPZ8/ref=sr_1_4?__mk_es_ES=%C3%85M%C3%85%C5%BD%C3%95%C3%91&dchild=1&keywords=Screw_M6x20%2BHEX&qid=1596567057&s=tools&sr=1-4&th=1 | [5 empty] | 1 |  | 1
P0150 | Screw_M8x50 HEX HEAD |  |  | Bolt HEX M8x50 |  |  |  |  | x | [6 empty] | https://www.amazon.es/Tornillos-de-cabeza-hexagonal-ISO-4017-M8x50-con-hex%C3%A1gono-externo-8-8-galvanizado-con-tuercas-ISO/dp/B086T124L8/ref=cm_wl_huc_item |  | 2 | 2 |  |  |  |  | 4
P0160 | 30x30 204mm profile 22,5deg cut | Units: 4, Assembly: Base |  | 30x30_204mm_22.5deg profile | 30x30 profiles |  |  |  |  | x | [6 empty] | 4 | [6 empty] | 4
P0165 | 30x30 138mm profile 22,5deg cut | Units: 4, Assembly: Base |  | 30x30_138mm_22.5deg profile | 30x30 profiles |  |  |  |  | x | [6 empty] | 4 | [6 empty] | 4
P0156 | 30x30_109 mm profile flat cut | Units: 4, Assembly: Base |  | 30x30_109mm profile | 30x30 profiles |  |  |  |  | x | [6 empty] | 4 | [6 empty] | 4
P0171 | 30x30_339mm profile flat cut | Units: 2, Assembly: Base |  | 30x30_339mm profile | 30x30 profiles |  |  |  |  | x | [6 empty] | 2 | [6 empty] | 2
P0176 | 31x30_400mm profile flat cut | Units: 1+1, Assembly: Leg-Right, Leg-Left |  | 31x30_400mm profile | 31x30 profiles |  |  |  |  | x | [7 empty] | 1 | 1 |  |  |  |  | 2
P0177 | 32x30_271mm profile flat cut | Units: 2+2, Assembly: Leg-Right, Leg-Left |  | 32x30_271mm profile | 32x30 profiles |  |  |  |  | x | [7 empty] | 2 | 2 |  |  |  |  | 4
P0175 | 30x30_60mm profile flat cut | Units: 1+1, Assembly: LegSupport-Right / Left |  | 32x30_60mm profile | 30x30 profiles |  |  |  |  | x | [9 empty] | 1 | 1 |  |  | 2
P0178 | 30x30_70mm profile flat cut | Units: 2+2, Assembly: LegSupport-Right / Left |  | 32x30_70mm profile | 30x30 profiles |  |  |  |  | x | [9 empty] | 2 | 2 |  |  | 4
P0206 | Aluminum Profile L shape 30x30x1,5 with rail shape R | Rail Set |  | Rail – Right | Trolley v1.3 |  |  |  |  | x | [12 empty] | 1 | 1
P0207 | Aluminum Profile L shape 30x30x1,5 with rail shape L | Rail Set |  | Rail – Left | Trolley v1.3 |  |  |  |  | x | [12 empty] | 1 | 1
P0382 | 3mm washer | Rail Set |  | Big_Washer | Trolley v1.3 |  |  |  |  | x | [12 empty] | 4 | 4
P0381 | Anchorage base sheet |  |  | Anchorage base | Trolley v1.3 | [6 empty] | x | [9 empty] | 1 |  | 1
P0391 | Steel trigger |  |  | Steel sheet | Trolley v1.3 | [6 empty] | x | [9 empty] | 1 |  | 1
P0322 | Anchorage front limit |  |  | Anchorage front limit | Trolley v1.3 | [5 empty] | x | [10 empty] | 1 |  | 1 | 3d printing part
P0405 | Rivet aluminum 4,2mm |  |  | 4,2mm_Rivet | [8 empty] | x | [8 empty] | 2 |  | 2
0
0
0
0
0
0
0
0

## Assemblies
# | Part Num. | Part Name | Notes
1 | P0160 | 30x30 204mm profile 22,5deg cut
2 | P0165 | 30x30 138mm profile 22,5deg cut
3 | P0011 | 135 degree bracket | Use Screw_M6x14_ISO4762 with M6 washers and T-Nuts
# | Part Num. | Part Name | Notes
1 | P0155 | 30x30 339 mm profile flat cut
2 | P0016 | 135deg_small_braket M6 3holes | Use Screw_M6x14_ISO4762 with M6 washers and T-Nuts
3 | P0215 | Alu Profile square 10x10x1 259mm with holes | Insert threaded rivet M5 and use Screw_M6x20_ISO4762 with M6 washers and T-Nuts
4 | P0165 | 30x30 138mm profile 22,5deg cut | Use Screw_M6x14_ISO4762 with M6 washers and T-Nuts
# | Part Num. | Part Name | Notes
1 | P0170 | 30x30_200mm profile flat cut
2 | P0021 | 90 degree bracket | Use Screw_M6x14_ISO4762 with M6 washers and T-Nuts
3 | P0070 | 30x30 inner corner L nut | Screws for inner corner L nut
# | Part Num. | Part Name | Notes
1 | P0155 | 30x30 339 mm profile flat cut
2 | P0016 | 135deg_small_braket M6 3holes | Use Screw_M6x14_ISO4762 with M6 washers and T-Nuts
3 | P0165 | 30x30 138mm profile 22,5deg cut | Use Screw_M6x14_ISO4762 with M6 washers and T-Nuts
# | Part Num. | Part Name | Notes
1 | P0230 | Aluminum Profile L shape 30x20x1,5 98mm | Use Screw_M6x14_CS with M6 T-Nuts
2 | P0220 | Aluminum Profile L shape 30x20x1,5 250mm | Use Screw_M6x14_CS with M6 T-Nuts
# | Part Num. | Part Name | Notes
1 | P0415 | Drive support | Threaded rivet M5 in end hole, Screw_M6x14_ISO4762 with M6 washers and T-Nuts in first hole
2 | P0415 | Drive support | Threaded rivet M5 in mid hole, Screw_M6x14_ISO4762 with M6 washers and T-Nuts in first hole
3 | P0535 | PG Driver | Screw_M5x30_ISO4762
# | Part Num. | Part Name | Notes
1 | P0455 | Motor_Nidec_404_385_ right side
2 | P0460 | Motor_Nidec_404_385_left side
3 | P0470 | Encoder | Attach to motors
4 | P0290 | AGV_Soporte_motor_D | Use Screw_M6x14_CS (countersunk)
5 | P0295 | AGV_Soporte_motor_I | Use Screw_M6x14_CS (countersunk)
6 | P0300 | AGV_Rueda | Use Screw_M5x16_ISO4762 with M5 washer
# | Part Num. | Part Name | Notes
1 | P0435 | Balancing axel (tube 390x16mm)
2 | P0250 | 16mm axel corner clamp side a long | Use Screw_M6x14_ISO4762 with M6 washers and T-Nuts
3 | P0255 | 16mm axel corner clamp side b long | Use Screw_M6x14_ISO4762 with M6 washers and T-Nuts
4 | P0260 | Axel clamp | Use Screw_M6x14_ISO4762 with M6 washers and T-Nuts
# | Part Num. | Part Name | Notes
1 | P0175 | 30x30_60mm profile flat cut
2 | P0021 | 90 degree bracket | Use Screw_M6x14_ISO4762 with M6 washers and T-Nuts
3 | P0446 | Spring
# | Part Num. | Part Name | Notes
1 | P0430 | Clutch axel (tube 410x16mm)
2 | P0260 | Axel clamp | Use Screw_M6x14_ISO4762 with M6 washers and T-Nuts
3 | P0265 | Clutch-cam A | Use Screw_M6x35_ISO4762 with 2 x M6 washers and Nuts
4 | P0270 | Clutch-cam B | Use Screw_M6x35_ISO4762 with 2 x M6 washers and Nuts
5 | P0275 | Clutch axel cap
6 | P0280 | Clutch axel clamp A | Use Screw_M6x14_ISO4762 with M6 washers and T-Nuts
7 | P0285 | Clutch axel clamp B | Use Screw_M6x14_ISO4762 with M6 washers and T-Nuts
8 | P0390 | Clutch lever (100x5mm bar)
# | Part Num. | Part Name | Notes
1 | P0375 | PVC 3mm piece: laser beam area sheet
2 | P0190 | Alu Profile L shape 15x15x1,5 135mm 22,5deg | Use 4,2mm aluminum rivets inserted from P0375 side
3 | P0195 | Alu Profile L shape 15x15x1,5 137,5mm 22,5deg | Use 4,2mm aluminum rivets inserted from P0375 side
4 | P0411 | Bracket front laser | Use 4,2mm aluminum rivets inserted from P0375 side
5 | P0200 | Alu Profile L shape 15x15x1,5 197mm | Use 4,2mm aluminum rivets inserted from P0375 side
6 | P0185 | Alu Profile L shape 15x15x1,5 106mm | Use 4,2mm aluminum rivets inserted from P0375 side
# | Part Num. | Part Name | Notes
1 | P0380 | PVC 3mm piece: Inside wall
2 | P0200 | Alu Profile L shape 15x15x1,5 197mm | Use 4,2mm aluminum rivets inserted from P0375 side
3 | P0185 | Alu Profile L shape 15x15x1,5 106mm | Use 4,2mm aluminum rivets inserted from P0375 side
4 | P0205 | Aluminum Profile L shape 20x20x1,5 195mm 22,5deg | Use 4,2mm aluminum rivets inserted from P0375 side
5
6
# | Part Num. | Part Name | Notes
1 | P0375 | PVC 3mm piece: laser beam area sheet
2 | P0190 | Alu Profile L shape 15x15x1,5 135mm 22,5deg | Use 4,2mm aluminum rivets inserted from P0375 side
3 | P0195 | Alu Profile L shape 15x15x1,5 137,5mm 22,5deg | Use 4,2mm aluminum rivets inserted from P0375 side
4 | P0411 | Bracket front laser | Use 4,2mm aluminum rivets inserted from P0375 side
5 | P0205 | Aluminum Profile L shape 20x20x1,5 195mm 22,5deg | Use 4,2mm aluminum rivets inserted from P0375 side
6 | P0185 | Alu Profile L shape 15x15x1,5 106mm | Use 4,2mm aluminum rivets inserted from P0375 side
# | Part Num. | Part Name | Notes
1 | P0315 | Back top Cover
2 | P0316 | RPiBox | Use Screw_M3x12_CS
3 | P0505 | Raspberry Pi 3B | Assemble with P0510 following P0510 manual
4 | P0510 | 7 inch touch screen | Assemble with P0505 following P0510 manual. Use M3x5 BHCS to attach to P0315
# | Part Num. | Part Name | Notes
1 | P0320 | Back bottom Cover
2 | P0490 | Emergency stop button 19mm
3 | P0495 | Momentary push button with white ring led 19mm
4 | P0500 | Battery capacity display
# | Part Num. | Part Name | Notes
1 | P0340 | PVC 3mm piece: Top cover | Use Screw_M5x12_CS + M5 T-Nut
2 | P0370 | PVC 3mm piece: Front Side-Top Cover | Use Screw_M5x12_CS + M5 T-Nut
3 | P0345 | PVC 3mm piece: Front Side-Bottom Cover | Use Screw_M5x12_CS + M5 T-Nut
4 | P0360 | PVC 3mm piece: Lateral-Top Cover | Use Screw_M5x12_CS + M5 T-Nut
5 | P0365 | PVC 3mm piece: Lateral-Bottom Cover | Use Screw_M5x12_CS + M5 T-Nut
6 | P0350 | PVC 3mm piece: Lateral-Back Cover | Use Screw_M5x12_CS + M5 T-Nut
7 | P0355 | PVC 3mm piece: Back Side Cover | Use Screw_M5x12_CS + M5 T-Nut